## Sheet1
Component pin / signal | ESP32 / destination | Notes
ADS1115 VDD | 3V3 | Power ADC from 3.3 V for ESP32-compatible I2C logic.
ADS1115 GND | GND | Common signal ground.
ADS1115 SDA | GPIO 21 (SDA) | I2C data; shared with LCD SDA only if voltage levels are safe.
ADS1115 SCL | GPIO 22 (SCL) | I2C clock; shared with LCD SCL only if voltage levels are safe.
ADS1115 A0 | ACS712 OUT through 10 kΩ / 20 kΩ divider | Do not connect a 5 V ACS712 output directly to the ADC input.
ADS1115 A1 | Battery voltage divider node | Example: 100 kΩ from protected pack positive to node and 27 kΩ from node to GND; confirm input stays within ADC range.
DS18B20 VDD | 3V3 | Use 3-wire powered mode.
DS18B20 GND | GND | Common ground.
DS18B20 DATA | GPIO 4 | Add 4.7 kΩ pull-up from DATA to 3V3 unless already included on the sensor module.
Relay module IN | GPIO 25 | Check module logic compatibility and whether relay is active-low or active-high.
Relay module VCC | 5V supply (if required by relay module) | Do not power a 5 V relay coil from the ESP32 3V3 pin.
Relay module GND | GND | Common ground for typical non-isolated relay modules.
20×4 LCD I2C VCC | Supply required by the LCD backpack | Many backpacks use 5 V; verify the module and avoid 5 V I2C pull-ups directly on ESP32 pins.
20×4 LCD I2C GND | GND | Common ground.
20×4 LCD SDA | GPIO 21 (SDA), through safe level interface if needed | Shared I2C bus with ADS1115; scan addresses.
20×4 LCD SCL | GPIO 22 (SCL), through safe level interface if needed | Shared I2C bus with ADS1115; scan addresses.
LM2596 OUT+ | ESP32 5V/VIN | Adjust to 5.0 V and measure with a multimeter before connecting.
LM2596 OUT− | ESP32 GND | Power return; keep high-current motor return away from signal-ground paths.